## Recipe
SESSION PALE ALE · BREWZILLA 35L
Kópavogur Session Pale
A juicy, low-bitterness pale at 3.5%. A high mash, oats and carapils give it body; big whirlpool and dry-hop additions of Citra and Mosaic give it the aroma.
ABV | OG | FG | IBU | BATCH | MASH PH
3.5 | 1.037 | 1.01 | 25–30 | 20 | —
3.5848 | 1.0374 | 1.0101 | 30.6102 | 20 | 5.5611
Top: the recipe's targets. Below: calculated from the amounts on this sheet, which you can change.
INGREDIENTS
GRAIN
2.7 | kg | Pale ale malt | Maris Otter or similar
0.4 | kg | Flaked oats
0.3 | kg | Carapils / dextrin malt
0.15 | kg | Light crystal malt | ~20 EBC
HOPS
10 | g | Magnum | ~12% AA · 60 min
60 | g | Citra | whirlpool · 12% AA
40 | g | Mosaic | whirlpool · 12% AA
50 | g | Citra | dry hop
50 | g | Mosaic | dry hop
YEAST & EXTRAS
1 | packet | LalBrew Verdant IPA | or London Ale III / WLP066
1 | tablet | Whirlfloc
0.1 | kg | Rice hulls | optional, keeps recirculation flowing
WATER
18 | L | Mash water
4.5 | g | + gypsum
3.5 | g | + calcium chloride
11.5 | L | Sparge water at 76°C
3 | g | + gypsum
2 | g | + calcium chloride
Pre-boil volume 26 L · Into the fermenter 20.5 L
|  | ION, MG/L | KÓPAVOGUR TAP | AFTER SALTS | TARGET
|  | Calcium | 4.5 | 114.5102 | 115
|  | Sulfate | ~4* | 145.839 | 150
|  | Chloride | ~10* | 99.9203 | 100
|  | Magnesium | 1.7 | 1.7 | —
|  | Sodium | 10 | 10 | —
Kópavogur water is close to distilled, so the salts do most of the work. Calcium chloride amounts are for dihydrate flakes; use about 25% less if yours is anhydrous. The BrewZilla mash is fairly thin, so pH may sit around 5.4–5.5. Aim for 5.2–5.4 and add lactic acid 1 ml at a time if needed. Capital-area water generally isn't chlorinated, so Campden tablets shouldn't be needed. Volumes assume about 70% brewhouse efficiency, 1 L/kg grain absorption, roughly 3 L/h boil-off on the 1900 W element and 2–3 L left in the kettle with the hops and trub. After the first brew, put your real numbers into Brewfather's BrewZilla 35L profile.
Full recipe and method: bruko.net/r/kopavogur-session-pale
The Calculation sheet holds the working: gravity and bitterness, then mash pH, each with its tables.
Calculated with GRID's spreadsheet engine · grid.is

## Calculation
Gravity and bitterness
OG from the fermentables below, FG from attenuation, IBU (Tinseth) from the hops below.
Into the fermenter (L) | 20
Post-boil volume (L) | 23
Brewhouse efficiency | 0.7
Apparent attenuation | 0.72973
OG points | 37.429
OG | 1.0374
FG points | 10.1159
FG | 1.0101
ABV % | 3.5848
IBU | 30.6102
Fermentable | kg | Potential (pts/kg/L) | OG points
Pale ale malt | 2.7 | 309 | 29.2005
Flaked oats | 0.4 | 275 | 3.85
Carapils / dextrin malt | 0.3 | 275 | 2.8875
Light crystal malt | 0.15 | 284 | 1.491
Hop | g | AA % | Minutes | Temperature factor | Utilisation | IBU
Magnum (magnum) | 10 | 12 | 60 | 1 | 0.25825 | 13.4741
Citra (citra_wp) | 60 | 12 | 20 | 0.21 | 0.032844 | 10.2817
Mosaic (mosaic_wp) | 40 | 12 | 20 | 0.21 | 0.032844 | 6.8544
Mash pH
Goal seek sets the mash pH so the proton balance at the bottom is 0.
Predicted mash pH | 5.5612
Mash water (L) | 18
Source Ca (mg/L) | 4.5
Source Mg (mg/L) | 1.7
Source HCO₃ (mg/L) | 0
Lactic acid (ml) | 0
Lactic acid (mmol/ml) | 11.81
Acid malt (kg) | 0
Acid malt (mEq/kg) | 320
Ca in the mash (mg) | 2082.7
Mg in the mash (mg) | 30.6
HCO₃ in the mash (mg) | 0
Grist buffer (mEq/pH) | 178.28
Grist distilled-water pH | 5.7297
Ca/Mg acidity (mEq) | 30.0533
Lactic acid (mEq) | 0
Acid malt (mEq) | 0
Alkalinity (mEq) | 0
Proton balance (mEq) | -0.0089115
Malt | kg | Distilled-water pH | Buffer (mEq/kg·pH) | Buffer × kg | pH × buffer × kg
Pale ale malt | 2.7 | 5.69 | 52.3 | 141.21 | 803.4849
Flaked oats | 0.4 | 6.21 | 48.2 | 19.28 | 119.7288
Carapils / dextrin malt | 0.3 | 5.71 | 34.8 | 10.44 | 59.6124
Light crystal malt | 0.15 | 5.26 | 49 | 7.35 | 38.661
Salt | g | Ca (mg/g) | Mg (mg/g) | HCO₃ (mg/g)
gypsum (mash_gypsum) | 4.5 | 232.8 | 0 | 0
calcium chloride (mash_cacl2) | 3.5 | 272.6 | 0 | 0